## Options
Suzuki Samurai gearing options with RPM and MPH calculator
Choose transmission: |  | Choose transfer case: |  | Choose secondary reduction: |  | Choose ring and pinion: |  | Choose tire size:
1 |  | 6 |  | 1 |  | 1 |  | 2
Transmission | Ratio (:1) | Transfer case | Ratio (:1) | Secondary | Ratio (:1) | Ring & Pinion |  | Tire diameter | Inches
Reverse | 3.466 | H | 1.69 | H | 1 | Ratio (:1) | 3.73 |  | 33
First | 3.652 | L | 6.5 | L | 1
Second | 1.947
Third | 1.423 |  | RPM limits
Fourth | 1 |  | Lower | 800
Fifth | 0.864 |  | Upper | 6000
Data on this sheet is pulled from the appropriate data sheets. You can freely add to the existing data

## RPM table
Gear selected |  |  | Engine RPM for Speed (MPH) between 700 and 6100 RPM.
Transmission | Transfer | Secondary reduction | Options chosen are; Transmission - 87 Suzuki Samurai std, Transfer case - Calmini 6.50, Secondary reduction - None, Ring & pinion - 87 Suzuki Samurai std, tire - Wrangler MT 33 x 12.5 x 15
|  |  | 0.33 | 0.67 | 1 | 2 | 3 | 4 | 5 | 6 | 7 | 8 | 9 | 10 | 15 | 20 | 25 | 30 | 35 | 40 | 45 | 50 | 55 | 60 | 65 | 70 | 80 | 90 | 100
R H H | [7 empty] | 890.193 | 1112.7413 | 1335.2896 | 1557.8378 | 1780.3861 | 2002.9343 | 2225.4826 | 3338.2239 | 4450.9652 | 5563.7065
1 H H | [6 empty] | 703.4734 | 937.9645 | 1172.4556 | 1406.9468 | 1641.4379 | 1875.929 | 2110.4201 | 2344.9113 | 3517.3669 | 4689.8225 | 5862.2781
2 H H | [9 empty] | 750.0891 | 875.1039 | 1000.1188 | 1125.1336 | 1250.1485 | 1875.2227 | 2500.2969 | 3125.3712 | 3750.4454 | 4375.5196 | 5000.5939 | 5625.6681
3 H H | [11 empty] | 730.9548 | 822.3242 | 913.6935 | 1370.5403 | 1827.387 | 2284.2338 | 2741.0805 | 3197.9273 | 3654.7741 | 4111.6208 | 4568.4676 | 5025.3143 | 5482.1611 | 5939.0078
4 H H | [14 empty] | 963.1344 | 1284.1792 | 1605.224 | 1926.2688 | 2247.3136 | 2568.3584 | 2889.4032 | 3210.448 | 3531.4929 | 3852.5377 | 4173.5825 | 4494.6273 | 5136.7169 | 5778.8065
5 H H | [14 empty] | 832.1481 | 1109.5308 | 1386.9136 | 1664.2963 | 1941.679 | 2219.0617 | 2496.4444 | 2773.8271 | 3051.2098 | 3328.5925 | 3605.9752 | 3883.358 | 4438.1234 | 4992.8888 | 5547.6542
R L H |  |  |  |  | 855.9548 | 1711.9097 | 2567.8645 | 3423.8194 | 4279.7742 | 5135.729 | 5991.6839
1 L H |  |  |  |  | 901.8889 | 1803.7779 | 2705.6668 | 3607.5558 | 4509.4447 | 5411.3337
2 L H | [5 empty] | 961.6527 | 1442.479 | 1923.3053 | 2404.1317 | 2884.958 | 3365.7843 | 3846.6107 | 4327.437 | 4808.2633
3 L H | [5 empty] | 702.8412 | 1054.2617 | 1405.6823 | 1757.1029 | 2108.5235 | 2459.9441 | 2811.3647 | 3162.7852 | 3514.2058 | 5271.3087
4 L H | [6 empty] | 740.8726 | 987.8302 | 1234.7877 | 1481.7453 | 1728.7028 | 1975.6603 | 2222.6179 | 2469.5754 | 3704.3631 | 4939.1508
5 L H | [7 empty] | 853.4853 | 1066.8566 | 1280.2279 | 1493.5992 | 1706.9705 | 1920.3418 | 2133.7132 | 3200.5697 | 4267.4263 | 5334.2829
R H L
1 H L
2 H L
3 H L
4 H L
5 H L
R L L
1 L L
2 L L
3 L L
4 L L
5 L L
| Gear selected |  | Engine RPM for Speed (MPH) - WITH 1987 OEM EQUIPMENT
| Transmission | Transfer
|  |  | 0.33 | 0.67 | 1 | 2 | 3 | 4 | 5 | 6 | 7 | 8 | 9 | 10 | 15 | 20 | 25 | 30 | 35 | 40 | 45 | 50 | 55 | 60 | 65 | 70 | 80 | 90 | 100
| R | H | [5 empty] | 931.2508 | 1164.0635 | 1396.8762 | 1629.6889 | 1862.5017 | 2095.3144 | 2328.1271 | 3492.1906 | 4656.2541 | 5820.3177
| 1 | H |  |  |  |  | 735.9192 | 981.2256 | 1226.532 | 1471.8384 | 1717.1448 | 1962.4513 | 2207.7577 | 2453.0641 | 3679.5961 | 4906.1281
| 2 | H | [7 empty] | 784.685 | 915.4658 | 1046.2466 | 1177.0274 | 1307.8083 | 1961.7124 | 2615.6165 | 3269.5206 | 3923.4248 | 4577.3289 | 5231.233 | 5885.1371
| 3 | H | [9 empty] | 764.6682 | 860.2517 | 955.8352 | 1433.7528 | 1911.6704 | 2389.588 | 2867.5056 | 3345.4232 | 3823.3408 | 4301.2584 | 4779.176 | 5257.0936 | 5735.0112
| 4 | H | [12 empty] | 1007.5564 | 1343.4086 | 1679.2607 | 2015.1129 | 2350.965 | 2686.8172 | 3022.6693 | 3358.5214 | 3694.3736 | 4030.2257 | 4366.0779 | 4701.93 | 5373.6343 | 6045.3386
| 5 | H | [12 empty] | 870.5288 | 1160.705 | 1450.8813 | 1741.0575 | 2031.2338 | 2321.41 | 2611.5863 | 2901.7625 | 3191.9388 | 3482.115 | 3772.2913 | 4062.4675 | 4642.8201 | 5223.1726 | 5803.5251
| R | L |  |  |  | 749.495 | 1124.2425 | 1498.99 | 1873.7375 | 2248.485 | 2623.2325 | 2997.98 | 3372.7274 | 3747.4749 | 5621.2124
| 1 | L |  |  |  | 789.716 | 1184.574 | 1579.432 | 1974.29 | 2369.148 | 2764.006 | 3158.864 | 3553.7221 | 3948.5801 | 5922.8701
| 2 | L | [5 empty] | 842.0466 | 1052.5582 | 1263.0699 | 1473.5815 | 1684.0932 | 1894.6048 | 2105.1165 | 3157.6747 | 4210.233 | 5262.7912
| 3 | L | [6 empty] | 769.2811 | 923.1374 | 1076.9936 | 1230.8498 | 1384.706 | 1538.5623 | 2307.8434 | 3077.1245 | 3846.4057 | 4615.6868 | 5384.968
| 4 | L | [8 empty] | 756.8472 | 864.9682 | 973.0893 | 1081.2103 | 1621.8155 | 2162.4206 | 2703.0258 | 3243.6309 | 3784.2361 | 4324.8412 | 4865.4464 | 5406.0516 | 5946.6567
| 5 | L | [9 empty] | 747.3326 | 840.7491 | 934.1657 | 1401.2486 | 1868.3314 | 2335.4143 | 2802.4971 | 3269.58 | 3736.6628 | 4203.7457 | 4670.8285 | 5137.9114 | 5604.9943 | 6072.0771

## MPH table
Gear selected |  |  | Speed (MPH) for Engine RPM between 800 and 6000 RPM.
Transmission | Transfer | Secondary reduction | Options chosen are; Transmission - 87 Suzuki Samurai std, Transfer case - Calmini 6.50, Secondary reduction - None, Ring & pinion - 87 Suzuki Samurai std, tire - Wrangler MT 33 x 12.5 x 15
|  |  | 800 | 1000 | 1200 | 1400 | 1600 | 1800 | 2000 | 2200 | 2400 | 2600 | 2800 | 3000 | 3200 | 3400 | 3600 | 3800 | 4000 | 4200 | 4400 | 4600 | 4800 | 5000 | 5200 | 5400 | 5600 | 5800 | 6000
R H H |  |  | -3.5947 | -4.4934 | -5.3921 | -6.2908 | -7.1895 | -8.0881 | -8.9868 | -9.8855 | -10.7842 | -11.6829 | -12.5815 | -13.4802 | -14.3789 | -15.2776 | -16.1763 | -17.0749 | -17.9736 | -18.8723 | -19.771 | -20.6697 | -21.5684 | -22.467 | -23.3657 | -24.2644 | -25.1631 | -26.0618 | -26.9604
1 H H |  |  | 3.4116 | 4.2646 | 5.1175 | 5.9704 | 6.8233 | 7.6762 | 8.5291 | 9.382 | 10.2349 | 11.0878 | 11.9408 | 12.7937 | 13.6466 | 14.4995 | 15.3524 | 16.2053 | 17.0582 | 17.9111 | 18.764 | 19.6169 | 20.4699 | 21.3228 | 22.1757 | 23.0286 | 23.8815 | 24.7344 | 25.5873
2 H H |  |  | 6.3992 | 7.999 | 9.5989 | 11.1987 | 12.7985 | 14.3983 | 15.9981 | 17.5979 | 19.1977 | 20.7975 | 22.3973 | 23.9971 | 25.597 | 27.1968 | 28.7966 | 30.3964 | 31.9962 | 33.596 | 35.1958 | 36.7956 | 38.3954 | 39.9952 | 41.5951 | 43.1949 | 44.7947 | 46.3945 | 47.9943
3 H H |  |  | 8.7557 | 10.9446 | 13.1335 | 15.3224 | 17.5113 | 19.7003 | 21.8892 | 24.0781 | 26.267 | 28.4559 | 30.6448 | 32.8338 | 35.0227 | 37.2116 | 39.4005 | 41.5894 | 43.7784 | 45.9673 | 48.1562 | 50.3451 | 52.534 | 54.7229 | 56.9119 | 59.1008 | 61.2897 | 63.4786 | 65.6675
4 H H |  |  | 12.4593 | 15.5742 | 18.689 | 21.8038 | 24.9186 | 28.0335 | 31.1483 | 34.2631 | 37.378 | 40.4928 | 43.6076 | 46.7225 | 49.8373 | 52.9521 | 56.0669 | 59.1818 | 62.2966 | 65.4114 | 68.5263 | 71.6411 | 74.7559 | 77.8708 | 80.9856 | 84.1004 | 87.2152 | 90.3301 | 93.4449
5 H H |  |  | 14.4205 | 18.0256 | 21.6308 | 25.2359 | 28.841 | 32.4461 | 36.0513 | 39.6564 | 43.2615 | 46.8667 | 50.4718 | 54.0769 | 57.682 | 61.2872 | 64.8923 | 68.4974 | 72.1025 | 75.7077 | 79.3128 | 82.9179 | 86.5231 | 90.1282 | 93.7333 | 97.3384 | 100.9436 | 104.5487 | 108.1538
R L H |  |  | -0.93463 | -1.1683 | -1.4019 | -1.6356 | -1.8693 | -2.1029 | -2.3366 | -2.5702 | -2.8039 | -3.0375 | -3.2712 | -3.5049 | -3.7385 | -3.9722 | -4.2058 | -4.4395 | -4.6731 | -4.9068 | -5.1405 | -5.3741 | -5.6078 | -5.8414 | -6.0751 | -6.3087 | -6.5424 | -6.7761 | -7.0097
1 L H |  |  | 0.88703 | 1.1088 | 1.3305 | 1.5523 | 1.7741 | 1.9958 | 2.2176 | 2.4393 | 2.6611 | 2.8828 | 3.1046 | 3.3264 | 3.5481 | 3.7699 | 3.9916 | 4.2134 | 4.4351 | 4.6569 | 4.8786 | 5.1004 | 5.3222 | 5.5439 | 5.7657 | 5.9874 | 6.2092 | 6.4309 | 6.6527
2 L H |  |  | 1.6638 | 2.0798 | 2.4957 | 2.9117 | 3.3276 | 3.7436 | 4.1595 | 4.5755 | 4.9914 | 5.4074 | 5.8233 | 6.2393 | 6.6552 | 7.0712 | 7.4871 | 7.9031 | 8.319 | 8.735 | 9.1509 | 9.5669 | 9.9828 | 10.3988 | 10.8147 | 11.2307 | 11.6466 | 12.0626 | 12.4785
3 L H |  |  | 2.2765 | 2.8456 | 3.4147 | 3.9838 | 4.5529 | 5.1221 | 5.6912 | 6.2603 | 6.8294 | 7.3985 | 7.9677 | 8.5368 | 9.1059 | 9.675 | 10.2441 | 10.8133 | 11.3824 | 11.9515 | 12.5206 | 13.0897 | 13.6588 | 14.228 | 14.7971 | 15.3662 | 15.9353 | 16.5044 | 17.0736
4 L H |  |  | 3.2394 | 4.0493 | 4.8591 | 5.669 | 6.4788 | 7.2887 | 8.0986 | 8.9084 | 9.7183 | 10.5281 | 11.338 | 12.1478 | 12.9577 | 13.7675 | 14.5774 | 15.3873 | 16.1971 | 17.007 | 17.8168 | 18.6267 | 19.4365 | 20.2464 | 21.0563 | 21.8661 | 22.676 | 23.4858 | 24.2957
5 L H |  |  | 3.7493 | 4.6867 | 5.624 | 6.5613 | 7.4987 | 8.436 | 9.3733 | 10.3107 | 11.248 | 12.1853 | 13.1227 | 14.06 | 14.9973 | 15.9347 | 16.872 | 17.8093 | 18.7467 | 19.684 | 20.6213 | 21.5587 | 22.496 | 23.4333 | 24.3707 | 25.308 | 26.2453 | 27.1827 | 28.12
R H L |  |  | -3.5947 | -4.4934 | -5.3921 | -6.2908 | -7.1895 | -8.0881 | -8.9868 | -9.8855 | -10.7842 | -11.6829 | -12.5815 | -13.4802 | -14.3789 | -15.2776 | -16.1763 | -17.0749 | -17.9736 | -18.8723 | -19.771 | -20.6697 | -21.5684 | -22.467 | -23.3657 | -24.2644 | -25.1631 | -26.0618 | -26.9604
1 H L |  |  | 3.4116 | 4.2646 | 5.1175 | 5.9704 | 6.8233 | 7.6762 | 8.5291 | 9.382 | 10.2349 | 11.0878 | 11.9408 | 12.7937 | 13.6466 | 14.4995 | 15.3524 | 16.2053 | 17.0582 | 17.9111 | 18.764 | 19.6169 | 20.4699 | 21.3228 | 22.1757 | 23.0286 | 23.8815 | 24.7344 | 25.5873
2 H L |  |  | 6.3992 | 7.999 | 9.5989 | 11.1987 | 12.7985 | 14.3983 | 15.9981 | 17.5979 | 19.1977 | 20.7975 | 22.3973 | 23.9971 | 25.597 | 27.1968 | 28.7966 | 30.3964 | 31.9962 | 33.596 | 35.1958 | 36.7956 | 38.3954 | 39.9952 | 41.5951 | 43.1949 | 44.7947 | 46.3945 | 47.9943
3 H L |  |  | 8.7557 | 10.9446 | 13.1335 | 15.3224 | 17.5113 | 19.7003 | 21.8892 | 24.0781 | 26.267 | 28.4559 | 30.6448 | 32.8338 | 35.0227 | 37.2116 | 39.4005 | 41.5894 | 43.7784 | 45.9673 | 48.1562 | 50.3451 | 52.534 | 54.7229 | 56.9119 | 59.1008 | 61.2897 | 63.4786 | 65.6675
4 H L |  |  | 12.4593 | 15.5742 | 18.689 | 21.8038 | 24.9186 | 28.0335 | 31.1483 | 34.2631 | 37.378 | 40.4928 | 43.6076 | 46.7225 | 49.8373 | 52.9521 | 56.0669 | 59.1818 | 62.2966 | 65.4114 | 68.5263 | 71.6411 | 74.7559 | 77.8708 | 80.9856 | 84.1004 | 87.2152 | 90.3301 | 93.4449
5 H L |  |  | 14.4205 | 18.0256 | 21.6308 | 25.2359 | 28.841 | 32.4461 | 36.0513 | 39.6564 | 43.2615 | 46.8667 | 50.4718 | 54.0769 | 57.682 | 61.2872 | 64.8923 | 68.4974 | 72.1025 | 75.7077 | 79.3128 | 82.9179 | 86.5231 | 90.1282 | 93.7333 | 97.3384 | 100.9436 | 104.5487 | 108.1538
R L L |  |  | -0.93463 | -1.1683 | -1.4019 | -1.6356 | -1.8693 | -2.1029 | -2.3366 | -2.5702 | -2.8039 | -3.0375 | -3.2712 | -3.5049 | -3.7385 | -3.9722 | -4.2058 | -4.4395 | -4.6731 | -4.9068 | -5.1405 | -5.3741 | -5.6078 | -5.8414 | -6.0751 | -6.3087 | -6.5424 | -6.7761 | -7.0097
1 L L |  |  | 0.88703 | 1.1088 | 1.3305 | 1.5523 | 1.7741 | 1.9958 | 2.2176 | 2.4393 | 2.6611 | 2.8828 | 3.1046 | 3.3264 | 3.5481 | 3.7699 | 3.9916 | 4.2134 | 4.4351 | 4.6569 | 4.8786 | 5.1004 | 5.3222 | 5.5439 | 5.7657 | 5.9874 | 6.2092 | 6.4309 | 6.6527
2 L L |  |  | 1.6638 | 2.0798 | 2.4957 | 2.9117 | 3.3276 | 3.7436 | 4.1595 | 4.5755 | 4.9914 | 5.4074 | 5.8233 | 6.2393 | 6.6552 | 7.0712 | 7.4871 | 7.9031 | 8.319 | 8.735 | 9.1509 | 9.5669 | 9.9828 | 10.3988 | 10.8147 | 11.2307 | 11.6466 | 12.0626 | 12.4785
3 L L |  |  | 2.2765 | 2.8456 | 3.4147 | 3.9838 | 4.5529 | 5.1221 | 5.6912 | 6.2603 | 6.8294 | 7.3985 | 7.9677 | 8.5368 | 9.1059 | 9.675 | 10.2441 | 10.8133 | 11.3824 | 11.9515 | 12.5206 | 13.0897 | 13.6588 | 14.228 | 14.7971 | 15.3662 | 15.9353 | 16.5044 | 17.0736
4 L L |  |  | 3.2394 | 4.0493 | 4.8591 | 5.669 | 6.4788 | 7.2887 | 8.0986 | 8.9084 | 9.7183 | 10.5281 | 11.338 | 12.1478 | 12.9577 | 13.7675 | 14.5774 | 15.3873 | 16.1971 | 17.007 | 17.8168 | 18.6267 | 19.4365 | 20.2464 | 21.0563 | 21.8661 | 22.676 | 23.4858 | 24.2957
5 L L |  |  | 3.7493 | 4.6867 | 5.624 | 6.5613 | 7.4987 | 8.436 | 9.3733 | 10.3107 | 11.248 | 12.1853 | 13.1227 | 14.06 | 14.9973 | 15.9347 | 16.872 | 17.8093 | 18.7467 | 19.684 | 20.6213 | 21.5587 | 22.496 | 23.4333 | 24.3707 | 25.308 | 26.2453 | 27.1827 | 28.12
| Gear selected |  | Speed (MPH) for engine RPM - WITH 1987 OEM EQUIPMENT
| Transmission | Transfer
|  |  | 800 | 1000 | 1200 | 1400 | 1600 | 1800 | 2000 | 2200 | 2400 | 2600 | 2800 | 3000 | 3200 | 3400 | 3600 | 3800 | 4000 | 4200 | 4400 | 4600 | 4800 | 5000 | 5200 | 5400 | 5600 | 5800 | 6000
| R | H | -3.4338 | -4.2923 | -5.1507 | -6.0092 | -6.8676 | -7.7261 | -8.5845 | -9.443 | -10.3014 | -11.1599 | -12.0183 | -12.8768 | -13.7352 | -14.5937 | -15.4521 | -16.3106 | -17.169 | -18.0275 | -18.8859 | -19.7444 | -20.6028 | -21.4613 | -22.3197 | -23.1782 | -24.0366 | -24.8951 | -25.7535
| 1 | H | 3.2589 | 4.0736 | 4.8884 | 5.7031 | 6.5178 | 7.3326 | 8.1473 | 8.962 | 9.7767 | 10.5915 | 11.4062 | 12.2209 | 13.0357 | 13.8504 | 14.6651 | 15.4798 | 16.2946 | 17.1093 | 17.924 | 18.7388 | 19.5535 | 20.3682 | 21.1829 | 21.9977 | 22.8124 | 23.6271 | 24.4419
| 2 | H | 6.1128 | 7.641 | 9.1691 | 10.6973 | 12.2255 | 13.7537 | 15.2819 | 16.8101 | 18.3383 | 19.8665 | 21.3947 | 22.9229 | 24.4511 | 25.9793 | 27.5074 | 29.0356 | 30.5638 | 32.092 | 33.6202 | 35.1484 | 36.6766 | 38.2048 | 39.733 | 41.2612 | 42.7894 | 44.3176 | 45.8457
| 3 | H | 8.3814 | 10.4767 | 12.5721 | 14.6674 | 16.7628 | 18.8581 | 20.9534 | 23.0488 | 25.1441 | 27.2395 | 29.3348 | 31.4302 | 33.5255 | 35.6209 | 37.7162 | 39.8115 | 41.9069 | 44.0022 | 46.0976 | 48.1929 | 50.2883 | 52.3836 | 54.479 | 56.5743 | 58.6696 | 60.765 | 62.8603
| 4 | H | 11.9016 | 14.8769 | 17.8523 | 20.8277 | 23.8031 | 26.7785 | 29.7539 | 32.7293 | 35.7047 | 38.6801 | 41.6554 | 44.6308 | 47.6062 | 50.5816 | 53.557 | 56.5324 | 59.5078 | 62.4832 | 65.4586 | 68.4339 | 71.4093 | 74.3847 | 77.3601 | 80.3355 | 83.3109 | 86.2863 | 89.2617
| 5 | H | 13.839 | 17.2988 | 20.7585 | 24.2183 | 27.678 | 31.1378 | 34.5975 | 38.0573 | 41.5171 | 44.9768 | 48.4366 | 51.8963 | 55.3561 | 58.8158 | 62.2756 | 65.7353 | 69.1951 | 72.6548 | 76.1146 | 79.5744 | 83.0341 | 86.4939 | 89.9536 | 93.4134 | 96.8731 | 100.3329 | 103.7926
| R | L | -2.1329 | -2.6661 | -3.1993 | -3.7326 | -4.2658 | -4.799 | -5.3322 | -5.8654 | -6.3987 | -6.9319 | -7.4651 | -7.9983 | -8.5316 | -9.0648 | -9.598 | -10.1312 | -10.6644 | -11.1977 | -11.7309 | -12.2641 | -12.7973 | -13.3306 | -13.8638 | -14.397 | -14.9302 | -15.4635 | -15.9967
| 1 | L | 2.0243 | 2.5303 | 3.0364 | 3.5425 | 4.0485 | 4.5546 | 5.0606 | 5.5667 | 6.0728 | 6.5788 | 7.0849 | 7.591 | 8.097 | 8.6031 | 9.1092 | 9.6152 | 10.1213 | 10.6274 | 11.1334 | 11.6395 | 12.1456 | 12.6516 | 13.1577 | 13.6638 | 14.1698 | 14.6759 | 15.1819
| 2 | L | 3.7969 | 4.7461 | 5.6954 | 6.6446 | 7.5938 | 8.5431 | 9.4923 | 10.4415 | 11.3907 | 12.34 | 13.2892 | 14.2384 | 15.1877 | 16.1369 | 17.0861 | 18.0354 | 18.9846 | 19.9338 | 20.883 | 21.8323 | 22.7815 | 23.7307 | 24.68 | 25.6292 | 26.5784 | 27.5276 | 28.4769
| 3 | L | 5.2061 | 6.5076 | 7.8091 | 9.1106 | 10.4121 | 11.7136 | 13.0151 | 14.3166 | 15.6182 | 16.9197 | 18.2212 | 19.5227 | 20.8242 | 22.1257 | 23.4272 | 24.7288 | 26.0303 | 27.3318 | 28.6333 | 29.9348 | 31.2363 | 32.5378 | 33.8394 | 35.1409 | 36.4424 | 37.7439 | 39.0454
| 4 | L | 7.3926 | 9.2407 | 11.0889 | 12.937 | 14.7852 | 16.6333 | 18.4815 | 20.3296 | 22.1778 | 24.0259 | 25.8741 | 27.7222 | 29.5704 | 31.4185 | 33.2667 | 35.1148 | 36.963 | 38.8111 | 40.6593 | 42.5074 | 44.3556 | 46.2037 | 48.0519 | 49.9 | 51.7482 | 53.5963 | 55.4445
| 5 | L | 8.596 | 10.7451 | 12.8941 | 15.0431 | 17.1921 | 19.3411 | 21.4901 | 23.6391 | 25.7881 | 27.9371 | 30.0861 | 32.2352 | 34.3842 | 36.5332 | 38.6822 | 40.8312 | 42.9802 | 45.1292 | 47.2782 | 49.4272 | 51.5763 | 53.7253 | 55.8743 | 58.0233 | 60.1723 | 62.3213 | 64.4703

## Transmission ratios
1 | 87 Suzuki Samurai std | 3.466 | 3.652 | 1.947 | 1.423 | 1 | 0.864 | The order of the gears on this page are in this order (left to right) C: REVERSE, D: FIRST, E: SECOND, F: THIRD, G: FOURTH, H: FIFTH.
2
3
4
5
6
7
8
9
10
11
12
13
14
15
16
17
18
19
20
21
22
23
24
25
26
27
28
29
30
31
32
33
34
35
36
37
38
39
40
41
42
43
44
45
46
47
48
49
50

## Transfer case ratios
1 | 87 Suzuki Std | 1.409 | 2.268 | Column "C" is the HIGH ratio, and "D" is the LOW ratio.
2 | RRO 4.16 | 1.58 | 4.16
3 | Trail tough 4.9 | 1.63 | 4.9
4 | Calmini 5.14 | 1.66 | 5.14
5 | Trail tough 5.4 | 1.65 | 5.4
6 | Calmini 6.50 | 1.69 | 6.5
7
8
9
10
11
12
13
14
15
16
17
18
19
20
21
22
23
24
25
26
27
28
29
30
31
32
33
34
35
36
37
38
39
40
41
42
43
44
45
46
47
48
49
50

## Secondary reduction ratios
1 | None | 1 | 1 | Column "C" is the HIGH ratio, and "D" is the LOW ratio.
2 | Klune underdrive | 1 | 4
3 | Trail tough Rock Block | 1 | 1.816
4
5
6
7
8
9
10
11
12
13
14
15
16
17
18
19
20
21
22
23
24
25
26
27
28
29
30
31
32
33
34
35
36
37
38
39
40
41
42
43
44
45
46
47
48
49
50

## Ring & pinion ratios
1 | 87 Suzuki Samurai std | 3.73
2 | Petroworks 4.30 | 4.3
3 | Yukon YG SUZSAM-457 4.57 | 4.57
4 | Petroworks 4.62 | 4.62
5 | Petroworks 5.125 | 5.125
6 | Precision gear 5.29 | 5.29
7 | Yukon YG SUZSAM-538 5.38 | 5.38
8 | Petroworks 5.62 | 5.62
9 | CALMINI 5.83 | 5.83
10
11
12
13
14
15
16
17
18
19
20
21
22
23
24
25
26
27
28
29
30
31
32
33
34
35
36
37
38
39
40
41
42
43
44
45
46
47
48
49
50

## Tire size
1 | Suzuki recommended 205/70 R15 | 26.3 | The listed value is for the tire's diameter in INCHES. To get a more accurate calculation you can measure the height of the axel center from the from, and multiply this by two. Then add your own entry and give it a unique name
2 | Wrangler MT 33 x 12.5 x 15 | 33
3
4
5
6
7
8
9
10
11
12
13
14
15
16
17
18
19
20
21
22
23
24
25
26
27
28
29
30
31
32
33
34
35
36
37
38
39
40
41
42
43
44
45
46
47
48
49
50